## FOND COLE SUB S1
FOND COLE SUB S1
Schedule of Rates and Prices
Schedule No. 1. Plant and Mandatory Spare Parts Supplied from Abroad
Item | Description | Code1 | UOM | Qty. (Indicative)³ | Unit Price2 |  | Total Price2
[5 empty] | Foreign Currency | CIP
|  |  |  | (1) | (2) | (3) | (1) x (3)
1 | 69kV GIS double busbar arrangement switchgear with all metallic supports and accessories
1.1 | 69kV GIS Line bay with LCC (as per technical specifications) |  | Pcs | 2 |  |  | 0
1.2 | 69kV GIS Transformer bay with LCC (as per technical specifications) |  | Pcs | 1 |  |  | 0
1.3 | 69kV GIS Bus Coupler bay with LCC (as per technical specifications) |  | Pcs | 1 |  |  | 0
1.4 | 69kV GSI Bus bar measurement with LCC (as per technical specifications) |  | Pcs | 2 |  |  | 0
1.5 | Indoor overhead crane (as per technical specifications) |  | Pcs | 1 |  |  | 0
2 | 69kV Outdor equipment
2.1 | 69 kV outdoor cable termination with integrated surge arrester including support (for 69/11kV Transformer) (as per technical specifications) |  | Pcs | 3 |  |  | 0
3 | Power Transformer
3.1 | Power transformer 69/11 kV, 11.25/15 MVA ONAN/ONAF, complete with accessories i.e. rails, rollers, etc. (as per technical specifications) |  | Pcs | 1 |  |  | 0
3.2 | Power transformer 33/11 kV, 15/20 MVA ONAN/ONAF, complete with accessories i.e. rails, rollers, etc. (as per technical specifications) |  | Pcs | 1 |  |  | 0
3.3 | Auxiliary transformer 11/0.4 kV, 160kVA ONAN, complete with accessories, etc. (as per technical specifications) |  | Pcs | 2 |  |  | 0
3.4 | Earthing transformer 11 kV, ONAN, complete with accessories, etc. (as per technical specifications) |  | Pcs | 2 |  |  | 0
3.5 | Mobile Transformer Oil Purification Machine with all accesories and testing on site (as per technical specifications) |  | Pcs | 1 |  |  | 0
4 | 33 kV Switchgear
4.1 | Incoming feeder cubicle including IED (as per technical specifications) |  | Pcs | 1 |  |  | 0
4.2 | Outgoing feeder cubicle including IED (as per technical specifications) |  | Pcs | 1 |  |  | 0
4.3 | Measurement cubicle (as per technical specifications) |  | Pcs | 1 |  |  | 0
5 | 11 kV Switchgear
5.1 | Incoming transformers feeder cubicle including IED (as per technical specifications) |  | Pcs | 2 |  |  | 0
5.2 | Incoming high speed generators feeders cubicle including IED (as per technical specifications) |  | Pcs | 2 |  |  | 0
5.3 | Incoming feeder cubicle linking existing 11kV switchgear including IED (as per technical specifications) |  | Pcs | 1 |  |  | 0
5.4 | Outgoing feeder cubicle including IED (as per technical specifications) |  | Pcs | 4 |  |  | 0
5.5 | Auxiliary transformer cubicle including IED (as per technical specifications) |  | Pcs | 2 |  |  | 0
5.6 | Busbar coupling cubicle including IED C175 |  | Pcs | 1 |  |  | 0
5.7 | Measurement cubicle (as per technical specifications) |  | Pcs | 2 |  |  | 0
5.8 | Repurposing of an existing 11kV cabinet for linking to new 11kV switchgear |  | Pcs | 1 |  |  | 0
6 | HV and MV XLPE Cables
6.1 | 69 kV XLPE cables for linking 69/11kV 15MVA transformer to GIS transformer bay with all accessories, both sides terminations, cable trays, supports, etc. (as per technical specifications) |  | Sum | 1 |  |  | 0
6.2 | 33 kV XLPE cables for linking 33/11kV 20MVA transformer to the dedicaed 33kV cubicle with all accessories, both sides terminations, cable trays, supports, etc. (as per technical specifications) |  | Sum | 1 |  |  | 0
6.3 | 11 kV XLPE cables for linking 69/11kV 15MVA transformer to the dedicaed 11kV cubicle with all accessories, both sides terminations, cable trays, supports, etc. (as per technical specifications) |  | Sum | 1 |  |  | 0
6.4 | 11 kV XLPE cables for linking 33/11kV 20MVA transformer to the dedicaed 11kV cubicle with all accessories, both sides terminations, cable trays, supports, etc. (as per technical specifications) |  | Sum | 1 |  |  | 0
6.5 | 11 kV XLPE cables for linking 11/0.4kV 160kVA transformers to the dedicaed 11kV cubicles with all accessories, both sides terminations, cable trays, supports, etc. (as per technical specifications) |  | Sum | 2 |  |  | 0
6.6 | 11 kV XLPE cables for linking 11kV earthing transformers to the secondaries of 69/11kV and 33/11kV power transformers with all accessories, both sides terminations, cable trays, supports, etc. (as per technical specifications) |  | Sum | 2 |  |  | 0
6.7 | 11 kV XLPE cables for linking old and new 11kV switchgears with all accessories, both sides terminations, cable trays, supports, etc. (as per technical specifications) |  | Sum | 1 |  |  | 0
7 | Power and Control Cables
7.1 | 0.4 kV Power cables for outdoor & indoor lighting and power |  | Sum | 1 |  |  | 0
7.2 | Control, protection, metering cables as required |  | Sum | 1 |  |  | 0
7.3 | Cable trays, supports, terminations, etc. |  | Sum | 1 |  |  | 0
8 | Auxillary Supply 400/230 V
8.1 | 0.4 kV AC distribution switchgear and indoor and outdoor lighting switchboards |  | Sum | 1 |  |  | 0
8.2 | Stand-by Diesel generator 100kVA, 3 phase 400V 50Hz, complete with all accessories |  | Pcs | 1 |  |  | 0
9 | Auxiliary DC supply system
9.1 | 110 V DC supply system with cabling, batteries & charger |  | Sum | 1 |  |  | 0
9.2 | 110 V DC distribution system |  | Sum | 1 |  |  | 0
9.3 | 48 V DC distribution system with cabling, batteries & charger |  | Sum | 1 |  |  | 0
9.4 | 48 V DC distribution system |  | Sum | 1 |  |  | 0
9.5 | Emergency lighting system 110V DC buffered by batteries, for control building |  | Sum | 1 |  |  | 0
9.6 | 110 VDC/230 VAC dual inverter |  | Sum | 1 |  |  | 0
10 | Indoor Control Panel
10.1 | 33/11 kV 20MVA Transformer bay with AVR |  | Pcs | 1 |  |  | 0
10.2 | Common Alarm including RTU and all necessary accessories |  | Pcs | 1 |  |  | 0
10.3 | Metering Panel |  | Pcs | 1 |  |  | 0
11 | Indoor Protection Panel
11.1 | 69/11 kV 15MVA Transformer bay |  | Pcs | 1 |  |  | 0
11.2 | 69 line bay |  | Pcs | 2 |  |  | 0
11.3 | 69/11 kV GIS Coupler and Busbar measurement bays |  | Pcs | 1 |  |  | 0
11.4 | 33/11 kV 20MVA Transformer bay |  | Pcs | 1 |  |  | 0
12 | Substation Control and Monitoring System (SCMS)
12.1 | Operator/Engineering workstations, UCPs/Servers, station buses, ethernet switches, printers, complete GPS synchronisation system, etc… including softwares with full licenses (as per technical specifications) |  | Sum | 1 |  |  | 0
12.2 | Connection equipment (copper cable, fiber optics, connectors, junction box, cable tray, cords, special telecom cables, ...) |  | Sum | 1 |  |  | 0
12.3 | Interface Gateway to remote workstation (and future Remote control center) |  | Sum | 1 |  |  | 0
12.4 | Operator desk and chairs |  | Sum | 1 |  |  | 0
12.5 | Remote Engineering Workstation |  | Sum | 1 |  |  | 0
12.6 | Laptop-based service with all necessary software to be used as a service unit for engineering, analysis and modification. |  | Sum | 1 |  |  | 0
12.7 | Automatic Event data collection system (as per technical specifications) for Fond Cole, Padu ad Trafalgar SS: all necessary equipment, accessories and softwares |  | Sum | 1 |  |  | 0
13 | Telecommunication System
13.1 | FO approach cable 48F (between substation and power plant ODFs and to remote control workstation at Fond Cole) with all necessary accessories |  | Sum | 1 |  |  | 0
13.2 | Cabinet with redundant power supply including (but not limited) to: Optical distribution frame with pigtails, SDH/Router terminal equipment and terminal multiplexer, 10 Base-T/100Base-TX fast Ethernet ports, PCM access multiplexer and accessories |  | Sum | 1 |  |  | 0
13.3 | Private Automatic Branch Exchange complete system PABX (as per technical specifications) |  | Sum | 1 |  |  | 0
13.4 | Telephone IP sets incl. Cabling and interfacing to FO access mux and central PABX |  | Pcs | 3 |  |  | 0
13.5 | Necessary equipment for linking existing power station communication system to Fond Cole control center |  | Sum | 1 |  |  | 0
14 | Earthing and Lightning Installation
14.1 | Earthing, equipotential bonding complete with all required cables, rods and accessories, etc. with connection to power plant earth grid |  | Sum | 1 |  |  | 0
14.2 | Lightning protection system for outdoor switchyard and control building (lightning mast/rod, overhead ground wire) complete with all required cables and accessories |  | Sum | 1 |  |  | 0
15 | Miscellaneous
15.1 | Air conditioning system, Indoor and outdoor lighting/sockets, CCTV System, fire alarm system, plumbing, etc. |  | Sum | 1 |  |  | 0
16 | Mandatory Spare Parts
16.1 | 69kV GIS
16.1.1 | Circuit Breaker
16.1.1.1 | Complete Sum of CB |  | Sum | 1 |  |  | 0
16.1.1.2 | Complete Sum of Gasket |  | Sum | 2 |  |  | 0
16.1.1.3 | Operating mechanism for CB |  | Pcs | 1 |  |  | 0
16.1.1.4 | Motor for driving CB |  | Pcs | 1 |  |  | 0
16.1.1.5 | Sum of closing coil |  | Sum | 1 |  |  | 0
16.1.1.6 | Sum of tripping coil |  | Sum | 1 |  |  | 0
16.1.1.7 | Heating resistor |  | Pcs | 1 |  |  | 0
16.1.1.8 | Pressure switch |  | Pcs | 1 |  |  | 0
16.1.2 | Disconnectors and earthing switch
16.1.2.1 | Complete Sum of Disconnector |  | Sum | 1 |  |  | 0
16.1.2.2 | Complete Sum of earthing switch |  | Sum | 2 |  |  | 0
16.1.2.3 | Complete Sum of Gasket |  | Sum | 2 |  |  | 0
16.1.2.4 | Operating mechanism for Disconnector |  | Pcs | 1 |  |  | 0
16.1.2.5 | Operating mechanism for earthing switch |  | Pcs | 1 |  |  | 0
16.1.2.6 | Motor for driving Disconnector |  | Pcs | 1 |  |  | 0
16.1.2.7 | Motor for driving earthing switch |  | Pcs | 1 |  |  | 0
16.1.2.8 | Heating resistor |  | Pcs | 1 |  |  | 0
16.1.2.9 | Pressure switch |  | Pcs | 1 |  |  | 0
16.1.3 | Current Transformer
16.1.3.1 | Current transformer 400-200/1-1-1-1A (one for metering and three for protection) as specified in technical requirement |  | Pcs | 1 |  |  | 0
16.1.3.2 | Current transformer 800-400/1-1-1-1A (one for metering and three for protection) as specified in technical requirement |  | Pcs | 1 |  |  | 0
16.1.3.3 | Complete Sum of Gasket each CT above |  | Sum | 2 |  |  | 0
16.1.3.4 | Pressure switch |  | Pcs | 1 |  |  | 0
16.1.4 | Voltage Transformer
16.1.4.1 | Voltage transformer as specified in technical requirement |  | Pcs | 1 |  |  | 0
16.1.4.2 | Complete Sum of Gasket |  | Sum | 1 |  |  | 0
16.1.4.3 | Pressure switch |  | Pcs | 1 |  |  | 0
16.2 | 33kV Switchgear
16.2.1 | Complete Sum of circuit breaker, each type |  | Sum | 1 |  |  | 0
16.2.2 | Complete Sum of disconnector with earthing switch, each type |  | Sum | 1 |  |  | 0
16.2.3 | Protection relay, each type |  | Pcs | 1 |  |  | 0
16.2.4 | Voltage transformer |  | Pcs | 3 |  |  | 0
16.2.5 | Current transformer 200-100/1-1-1A |  | Pcs | 3 |  |  | 0
16.2.6 | Current transformer 800-400/1-1-1A |  | Pcs | 3 |  |  | 0
16.2.7 | Trolley for racking/unracking 33kV Circuit breaker |  | Pcs | 3 |  |  | 0
16.2.8 | MCB Miniature Circuit Breakers, each |  | Pcs | 3 |  |  | 0
16.2.9 | Pushbuttons, each |  | Pcs | 3 |  |  | 0
16.2.10 | Signaling Lamps, each |  | Pcs | 3 |  |  | 0
16.2.11 | Auxiliary Relays & Socket - Set, each |  | Pcs | 3 |  |  | 0
16.2.12 | Capacitive Voltage Indicator, each |  | Pcs | 3 |  |  | 0
16.2.13 | C.B. coil and motor set, each |  | Pcs | 3 |  |  | 0
16.2.14 | C.B. blocking coil set, each |  | Pcs | 3 |  |  | 0
16.2.15 | Female (fixed) contact for circuit breaker, each |  | Pcs | 3 |  |  | 0
16.2.16 | Insulation Tubes set for busbar (T-boot) |  | Pcs | 3 |  |  | 0
16.3 | 11kV Switchgear
16.3.1 | Complete Sum of circuit breaker, each type |  | Sum | 1 |  |  | 0
16.3.2 | Complete Sum of disconnector with earthing switch, each type |  | Sum | 1 |  |  | 0
16.3.3 | Protection relay, each type |  | Pcs | 1 |  |  | 0
16.3.4 | Voltage transformer |  | Pcs | 3 |  |  | 0
16.3.5 | Current transformer 2000-1000/1-1-1A |  | Pcs | 3 |  |  | 0
16.3.6 | Current transformer 800-400/1-1-1A |  | Pcs | 3 |  |  | 0
16.3.7 | Current transformer 1200-600/1-1-1A |  | Pcs | 3 |  |  | 0
16.3.7 | Current transformer 200-100/1-1-1A |  | Pcs | 3 |  |  | 0
16.3.8 | Trolley for racking/unracking 11kV Circuit breaker |  | Pcs | 1 |  |  | 0
16.3.9 | MCB Miniature Circuit Breakers, each |  | Pcs | 3 |  |  | 0
16.3.10 | Pushbuttons, each |  | Pcs | 3 |  |  | 0
16.3.11 | Signaling Lamps, each |  | Pcs | 3 |  |  | 0
16.3.12 | Auxiliary Relays & Socket - Set, each |  | Pcs | 3 |  |  | 0
16.3.13 | Capacitive Voltage Indicator, each |  | Pcs | 3 |  |  | 0
16.3.14 | C.B. coil and motor set, each |  | Pcs | 3 |  |  | 0
16.3.15 | C.B. blocking coil set, each |  | Pcs | 3 |  |  | 0
16.3.16 | Female (fixed) contact for circuit breaker, each |  | Pcs | 3 |  |  | 0
16.3.17 | Insulation Tubes set for busbar (T-boot) |  | Pcs | 3 |  |  | 0
16.4 | Power Transformer
16.4.1 | 69kV bushing: phase and neutral, each type |  | Sum | 1 |  |  | 0
16.4.2 | 33kV insulators (mounted inside cable box) phase and neutral, each type |  | Sum | 1 |  |  | 0
16.4.3 | 11kV insulators (mounted inside cable box) |  | Sum | 1 |  |  | 0
16.4.4 | 2.2kV insulators (mounted inside cable box) |  | Pcs | 1 |  |  | 0
16.4.5 | Radiator with cooling fan of each type and size used in the transformer |  | Pcs | 1 |  |  | 0
16.4.6 | Buchholz Relay of each type and size used in the transformer |  | Pcs | 2 |  |  | 0
16.4.7 | Winding thermometer of each type and size used in the transformer |  | Pcs | 2 |  |  | 0
16.4.8 | Oil Temperature Indicator of each type and size used in the transformer |  | Pcs | 2 |  |  | 0
16.4.9 | Oil level Indicator (main tank and Tap changer) of each type and size used in the transformer |  | Pcs | 2 |  |  | 0
16.4.10 | Tap changer driving mechanism: set of relays, set of contactors, etc..., each |  | Sum | 1 |  |  | 0
16.4.11 | Tap changer: set of contacts and resistances, etc…, each |  | Sum | 1 |  |  | 0
16.4.12 | Set of gaskets of each type and size used in the transformer |  | Sum | 1 |  |  | 0
16.4.13 | Valve of each type and size installed in the transformer |  | Sum | 1 |  |  | 0
16.4.14 | Silica gel breather |  | Pcs | 2 |  |  | 0
16.4.15 | Complete Sum of slings to raise the transformer fully assembled (with oil) |  | Sum | 1 |  |  | 0
16.4.16 | Man Lift of 6m high, 300kg minimum with complete accessories and spares |  | Sum | 1 |  |  | 0
16.4.17 | Sum of five (5) hydraulic lifting jacks, design to lift the biggest transformer of the substation. |  | Sum | 1 |  |  | 0
16.4.18 | Mobile Transformer Oil Purification Machine spare parts: One set of Filter cartridge, One set of O-rings, One set of Oil solenoid valve with coil, Heater element 50% of total population, One tool case, One reserve thermometer, One set of spanners and One set of gaskets |  | Sum | 1 |  |  | 0
16.5 | Special Tools
16.5.1 | SF6 leak detector (as per technical specifications) |  | Pcs | 1 |  |  | 0
16.5.2 | Mobile SF6 Evacuating and Refilling cylinder cart (as per technical specifications) |  | Pcs | 1 |  |  | 0
16.5.3 | Portable SF6 Gas Analyzer (as per technical specifications) |  | Pcs | 1 |  |  | 0
16.5.4 | Tools for Electrician (as per technical specifications) |  | Sum | 2 |  |  | 0
16.5.5 | Tools for Mechanic (Complete Sum of keys corresponding to the nuts and bolts of the transformer and other equipment in the substation) (as per technical specifications) |  | Sum | 2 |  |  | 0
16.5.6 | Infrared thermometer (-20oC to 700oC) (as per technical specifications) |  | Pcs | 2 |  |  | 0
16.6 | SCSM
16.6.1 | Station computer (Server) |  | Pcs | 1 |  |  | 0
16.6.2 | Operator/engineering station including software |  | Sum | 1 |  |  | 0
16.6.3 | Main ethernet switch |  | Pcs | 2 |  |  | 0
16.6.4 | Line differential protection relay |  | Pcs | 1 |  |  | 0
16.6.5 | Cable differential protection relay |  | Pcs | 1 |  |  | 0
16.6.6 | Transformer differential protection relay |  | Pcs | 1 |  |  | 0
16.6.7 | Busbar Differential protection relay |  | Pcs | 1 |  |  | 0
16.6.8 | Voltage regulator relay |  | Pcs | 1 |  |  | 0
16.6.9 | Bay Control Unit |  | Pcs | 1 |  |  | 0
16.6.10 | RTU |  | Pcs | 1 |  |  | 0
16.7 | LV equipment
16.7.1 | Main MCB for 230/400 VAC distribution panel |  | Pcs | 2 |  |  | 0
16.7.2 | Main MCB for 110 VDC distribution panel |  | Pcs | 2 |  |  | 0
16.7.3 | Card for AC source automatic switching |  | Pcs | 2 |  |  | 0
16.7.4 | Card for 110 VDC source automatic switching |  | Pcs | 2 |  |  | 0
16.7.5 | Card for 48 VDC source automatic switching |  | Pcs | 2 |  |  | 0
16.7.6 | Energy meter |  | Pcs | 2 |  |  | 0
16.7.7 | MCB, each type |  | Pcs | 2 |  |  | 0
16.7.8 | Auxiliary Relays & Socket - Set, each type |  | Pcs | 3 |  |  | 0
16.7.9 | 110 VDC battery element |  | Pcs | 3 |  |  | 0
16.7.10 | 48 VDC battery element |  | Pcs | 3 |  |  | 0
16.7.11 | Spare parts for 110 VDC Rectifier |  | Sum | 1 |  |  | 0
16.7.12 | Spare parts for 110 VDC Rectifier |  | Sum | 1 |  |  | 0
16.8 | HV and MV Cables
16.8.1 | 69kV power cable (for each cross section used in new substations) |  | m | 300 |  |  | 0
16.8.2 | 33kV power cable (for each cross section used in new substations) |  | m | 600 |  |  | 0
16.8.3 | 11kV power cable (for each cross section used in new substations) |  | m | 600 |  |  | 0
16.8.4 | 2.2kV power cable (for each cross section used in new substations) |  | m | 200 |  |  | 0
16.8.5 | 69 kV dry plug-in SF6 gas immersed sealing end for GIS |  | Pcs | 3 |  |  | 0
16.8.6 | 33kV indoor cable terminations kits (for one phase) for metal-clad switchgear |  | Pcs | 6 |  |  | 0
16.8.7 | 11kV indoor cable terminations kits (for one phase) for metal-clad switchgear |  | Pcs | 6 |  |  | 0
16.8.8 | 2.2kV indoor cable terminations kits (for one phase) for metal-clad switchgear |  | Pcs | 3 |  |  | 0
16.8.9 | 69 kV outdoor composite cable termination with integrated surge arrester (for one phase) for transformer |  | Pcs | 3 |  |  | 0
16.8.10 | 33kV outdoor cable terminations kits (for one phase) for transformer |  | Pcs | 6 |  |  | 0
16.8.11 | 11kV outdoor cable terminations kits (for one phase) for transformer |  | Pcs | 6 |  |  | 0
16.8.12 | 2.2kV outdoor cable terminations kits (for one phase) for transformer |  | Pcs | 3 |  |  | 0
16.8.13 | 69kV cable joint kit (for one phase) |  | Pcs | 3 |  |  | 0
16.8.14 | 33kV cable joint kit (for one phase) |  | Pcs | 6 |  |  | 0
16.8.14 | 11kV cable joint kit (for one phase) |  | Pcs | 6 |  |  | 0
16.8.16 | 2.2kV cable joint kit (for one phase) |  | Pcs | 3 |  |  | 0
16.9 | Telecommunications
16.9.1 | Telecommunication equipments Spare parts: Cards, jumpers, jacks, test equipment, etc. |  | Sum | 1 |  |  | 0
16.9.2 | Optical distribution frame |  | Pcs | 1 |  |  | 0
16.9.3 | PABx spare parts as indicated in the technical requirements: power supply module, Trunck module, Digital set module, Subscriber set module, CPU module, Bus extension card, Network module, Programming terminal with software and Isolator module. |  | Sum | 1 |  |  | 0
17 | Other Equipment
17.1 | Any other equipment for Substation to fulfill the purpose of the project |  | Sum | 1 |  |  | 0
[6 empty] | TOTAL (to Schedule No. 5. Grand Summary) | 0
Name of Bidder
Signature of Bidder
1 Bidders shall enter a code representing the country of origin of all imported plant and equipment.
2 Specify currency. Create and use as many columns for Unit Price and Total Price as there are currencies.
3 Quatities are Indicative and the Total is a lumpsum price.
Country of Origin Declaration Form
| Item | Description |  | Code | Country

## FOND COLE SUB S2
FOND COLE SUB S2
Schedule No. 2. Plant and Mandatory Spare Parts Supplied from Within the Employer’s Country
Item | Description | UOM | Qty. | EXW Unit Price1 | Sales and other taxes payable per line item if Contract is awarded (in accordance with ITB 17.5 (b) (ii) | EXW Total Price1
| Not Applicable |  | (1) | (2) | (3) | (1) x (2)
0
0
0
0
0
0
0
0
0
0
0
|  |  |  | TOTAL (to Schedule No. 5. Grand Summary) | 0 | 0
Name of Bidder
Signature of Bidder
1 Specify currency in accordance with specifications in Bid Data Sheet under ITB 18.1

## FOND COLE SUB S3
FOND COLE SUB S3
Schedule No. 3. Design Services
Item | Description | UOM | Qty. | Unit Price1 |  | Total Price1
|  |  |  | Local Currency Portion | Foreign Currency Portion | Local Currency Portion | Foreign Currency Portion
|  |  | (1) | (2) | (3) | (1) x (2) | (1) x (3)
1 | Design, engineering and documentation
1.1 | Preparation works, localisation of substations, check of existing infrastructure, data collection, etc. | Sum | 1 |  |  | 0 | 0
1.2 | Topographical surveys, studies, and implementation | Sum | 1 |  |  | 0 | 0
1.3 | Geotechnical investigations | Sum | 1 |  |  | 0 | 0
1.4 | Design and studies
| Design and studies of civil engineering works: outdoor switchyard, control building, outdoor foundations, roads, drainage system, etc. | Sum | 1 |  |  | 0 | 0
| Insulation coordination study and Design of indoor and Outdoor electrical/electromechanical equipments: GIS, Transformers, Switchgears, LV Panels, etc. | Sum | 1 |  |  | 0 | 0
| Design of SCMS and Telecommunication equipment | Sum | 1 |  |  | 0 | 0
1.5 | Documentation, drawings, schematics and as built documents | Sum | 1 |  |  | 0 | 0
2 | Protection Setting Study (for all substations and their corresponding Power plants)
2.1 | Protection relays selectivity study and setting of all new and existing protection relays (Substations and Power plants) based on the study results | Sum | 1 |  |  | 0 | 0
|  |  | TOTAL (to Schedule No. 5. Grand Summary) |  |  | 0 | 0
Name of Bidder
Signature of Bidder

## FOND COLE SUB S4
FOND COLE SUB S4
Schedule No. 4. Installation and Other Services
Item | Description | UOM | Qty. (Indicative)² | Unit Price1 |  | Total Price1
|  |  |  | Local Currency Portion | Foreign Currency Portion | Local | Foreign
|  |  | (1) | (2) | (3) | (1) x (2) | (1) x (3)
1 | MOBILIZATION AND DEMOBILIZATION
1.1 | Mobilization and the site installation: offices, furniture, and storage area | Sum | 1 |  |  | 0 | 0
1.2 | Demobilization, site cleaning, and transportation of spare parts and surplus equipment to the Employer's warehouse | Sum | 1 |  |  | 0 | 0
2 | Civil Works
2.1 | BUILDINGS (GIS + CONTROL BUILDING) EXCAVATION + BACKFILLING + LEVELING
2.1.1 | EXCAVATION OPERATIONS
Buildings Foundations - excavation
a) | Excavation for the foundation under the GIS building | m³ | 448.5 |  |  | 0 | 0
b) | Excavation for laying the control building strip footings | m³ | 448.5 |  |  | 0 | 0
Roadways - excavation
a) | Excavation for railed heavy road (e = 50 cm) | m³ | 100 |  |  | 0 | 0
b) | Excavation for heavy road without rails (e min = 25 cm) | m³ | 52.5 |  |  | 0 | 0
2.1.2. | BACKFILLING OPERATIONS
Buildings + Roadways
a) | Backfiling above foundations | m³ | 793.712 |  |  | 0 | 0
b) | Special Backfilling under the railed heavy road + Compaction operations | m³ | 50 |  |  | 0 | 0
c) | Special Backfilling under the heavy road without rails + Compaction operations | m³ | 33.75 |  |  | 0 | 0
2.1.3 | LEVELING OPERATIONS
| Leveling operations | m² | 100 |  |  | 0 | 0
2.2 | BUILDINGS (GIS + CONTROL BUILDING) CONCRETE, FORMWORK AND REINFORCEMENT WORKS
2.2.1 | Lean CONCRETE
a) | Lean concrete under the GIS building | m³ | 8 |  |  | 0 | 0
b) | Lean concrete under strip footings of the control building | m³ | 12.7 |  |  | 0 | 0
c) | Lean concrete under heavy railed road | m³ | 0.6 |  |  | 0 | 0
d) | Lean concrete under heavy road without rails | m³ | 0.6 |  |  | 0 | 0
2.2.2 | CONCRETE WORKS
Foundations
a) | Foundations under the GIS | m³ | 38.665 |  |  | 0 | 0
b) | Strip foundations | m³ | 54.9 |  |  | 0 | 0
Columns
a) | Columns of the GIS building 0.8*0.3 | m³ | 23.52 |  |  | 0 | 0
b) | Columns under the Control building | m³ | 47.7915 |  |  | 0 | 0
Slabs
a) | Ground Floor slabs for the GIS building | m³ | 44.1 |  |  | 0 | 0
b) | Slab under the GIS | m³ | 51.45 |  |  | 0 | 0
c) | Roof of the GIS Building + slop for drainage | m³ | 36.75 |  |  | 0 | 0
d) | Ground floor in the control building | m³ | 32.5 |  |  | 0 | 0
e) | First floor in the control building | m³ | 32.5 |  |  | 0 | 0
f) | Roof of the control building + slop for drainage | m³ | 32.5 |  |  | 0 | 0
Parapets
a) | Parapets all aroud the two buildings | m³ | 14.28 |  |  | 0 | 0
c) | Waterproofing of the roof | m2 | 650.3 |  |  | 0 | 0
Beams
a) | 5 Inverted beams at the GIS Local | m³ | 7.2 |  |  | 0 | 0
Stairs
a) | Concrete for stairs | m³ | 11.046 |  |  | 0 | 0
Roads
a) | Heavy railed road (e = 50 cm) | m³ | 36.7 |  |  | 0 | 0
b) | Heavy road without rails (e = 25 cm) | m³ | 12.7 |  |  | 0 | 0
Duct Bank
a) | Duct bank for a double link (from Geothermal and from Sugar loaf) from the end tower to the GIS basement: L = 250 m; Excavation, formwork, drainage, backfilling, reinstatement of the top surface | m | 250 |  |  | 0 | 0
2.2.3 | HOLLOW BLOCKS + FINISHES WORKS
Hollow Blocks + False Ceiling + Raised Floors
a) | Hollow Blocks Walls | m² | 1007.5 |  |  | 0 | 0
b) | False Ceiling in control room, protection room, telecom room, AC/DC charger room | m² | 244 |  |  | 0 | 0
c) | Raised Floor in control room, protection room, telecom room, AC/DC charger room | m² | 244 |  |  | 0 | 0
Plastering
a) | Smooth walls plastering | m² | 2015 |  |  | 0 | 0
b) | Battery room wall's plastering | m² | 67.5 |  |  | 0 | 0
c) | Roofs plaster except for the battery room | m² | 397 |  |  | 0 | 0
d) | Roofs plaster Anti Acid for the battery room | m² | 13 |  |  | 0 | 0
e) | Screed for the Battery room floor | m² | 13 |  |  | 0 | 0
f) | Screed before Anti - dust painting for floors of GIS and MV cells | m² | 219 |  |  | 0 | 0
Painting
a) | Walls painting | m² | 2015 |  |  | 0 | 0
b) | Anti acid wall's painting | m² | 67.5 |  |  | 0 | 0
c) | Super caoutchouc painting for roofs, except for the battery room | m² | 397 |  |  | 0 | 0
d) | Anti acid painting for the roof of the battery room | m² | 13 |  |  | 0 | 0
e) | Anti acid painting for the floors | m² | 13 |  |  | 0 | 0
f) | Anti - dust painting for floors of GIS and MV cells | m² | 219 |  |  | 0 | 0
Tiling
a) | Non slip granit tiling | m² | 260 |  |  | 0 | 0
b) | Anti acid non slip tiling | m² | 13 |  |  | 0 | 0
2.2.4 | CARPENTRY
Fire Doors
a) | SIMPLE LeaF 90*240 | Pcs | 8 |  |  | 0 | 0
b) | DOUBLE LeaF 2.1*2.4 | Pcs | 2 |  |  | 0 | 0
c) | DOUBLE LeaF 1.3*2.4 | Pcs | 1 |  |  | 0 | 0
d) | DOUBLE LeaF 1.5*2.4 , (0.4+1.1) | Pcs | 1 |  |  | 0 | 0
Sectional Door
a) | Portes Volet Roulant 2.1*4.5 | Pcs | 1 |  |  | 0 | 0
Glaze window
a) | Window 1*0.4 | Pcs | 12 |  |  | 0 | 0
b) | Window 0.6*0.7 | Pcs | 1 |  |  | 0 | 0
c) | Window 0.6*1.1 | Pcs | 2 |  |  | 0 | 0
d) | Window 1.2*1.2 | Pcs | 3 |  |  | 0 | 0
Wooden Doors
a) | SIMPLE LeaF 70*240 | Pcs | 2 |  |  | 0 | 0
2.2.5 | OTHER
a) | A retaining wall item must be added behind the substation (pile system or other technology ) | Sum | 1 |  |  | 0 | 0
b) | overhead crane | Pcs | 1 |  |  | 0 | 0
c) | Drainage System in and all around the substation to avoid any futur flooding risk | Sum | 1 |  |  | 0 | 0
d) | Sanitary works | Sum | 1 |  |  | 0 | 0
e) | Electrical works | Sum | 1 |  |  | 0 | 0
f) | Fencing | m | 80 |  |  | 0 | 0
g) | Joints | m | 18 |  |  | 0 | 0
h) | CLeaning and restoration works | Sum | 1 |  |  | 0 | 0
2.3 | TRANSFORMER ZONE EXCAVATION + BACKFILLING + LEVELING
a) | Excavation for the Raft Foundation under the two transformers | m³ | 296 |  |  | 0 | 0
b) | Lean concrete under raft foundation under the transformer | m³ | 15.2 |  |  | 0 | 0
c) | Raft Foundation under transformer | m³ | 67.5 |  |  | 0 | 0
d) | Screed under the two transformer | m³ | 37.5 |  |  | 0 | 0
e) | Fire resistant grating below the two transformer | m² | 60 |  |  | 0 | 0
f) | Railed Beam's under the transformer | m³ | 20 |  |  | 0 | 0
g) | Fire walls | m³ | 246.645 |  |  | 0 | 0
h) | CLeaning and restoration works | Sum | 1 |  |  | 0 | 0
3 | 69kV Outdoor equipment
3.1 | 69 kV outdoor cable termination with integrated surge arrester including support (for 69/11kV Transformer) | Pcs | 3 |  |  | 0 | 0
4 | 69kV GIS
4.1 | 69kV GIS Line bay with LCC | Pcs | 2 |  |  | 0 | 0
4.2 | 69kV GIS Transformer bay with LCC | Pcs | 1 |  |  | 0 | 0
4.3 | 69kV GIS Bus Coupler bay with LCC | Pcs | 1 |  |  | 0 | 0
4.4 | 69kV GSI Bus bar measurement with LCC | Pcs | 2 |  |  | 0 | 0
4.5 | Indoor overhead crane | Pcs | 1 |  |  | 0 | 0
5 | Power Transformer
5.1 | Power transformer 69/11 kV, 11.25/15 MVA ONAN/ONAF, complete with accessories i.e. rails, rollers, etc. (as per technical specifications) | Pcs | 1 |  |  | 0 | 0
5.2 | Power transformer 33/11 kV, 15/20 MVA ONAN/ONAF, complete with accessories i.e. rails, rollers, etc. (as per technical specifications) | Pcs | 1 |  |  | 0 | 0
5.3 | Auxiliary transformer 11/0.4 kV, 160kVA ONAN, complete with accessories, etc. (as per technical specifications) | Pcs | 2 |  |  | 0 | 0
5.4 | Earthing transformer 11 kV, ONAN, complete with accessories, etc. (as per technical specifications) | Pcs | 2 |  |  | 0 | 0
6 | 33 kV Switchgear
6.1 | Incoming feeder cubicle including IED (as per technical specifications) | Pcs | 1 |  |  | 0 | 0
6.2 | Outgoing feeder cubicle including IED (as per technical specifications) | Pcs | 1 |  |  | 0 | 0
6.3 | Measurement cubicle (as per technical specifications) | Pcs | 1 |  |  | 0 | 0
7 | 11 kV Switchgear
7.1 | Incoming transformers feeder cubicle including IED (as per technical specifications) | Pcs | 2 |  |  | 0 | 0
7.2 | Incoming high speed generators feeders cubicle including IED (as per technical specifications) | Pcs | 2 |  |  | 0 | 0
7.3 | Incoming feeder cubicle linking existing 11kV switchgear including IED (as per technical specifications) | Pcs | 1 |  |  | 0 | 0
7.4 | Outgoing feeder cubicle including IED (as per technical specifications) | Pcs | 4 |  |  | 0 | 0
7.5 | Auxiliary transformer cubicle including IED (as per technical specifications) | Pcs | 2 |  |  | 0 | 0
7.6 | Busbar coupling cubicle including IED (as per technical specifications) | Pcs | 1 |  |  | 0 | 0
7.7 | Measurement cubicle | Pcs | 2 |  |  | 0 | 0
7.8 | Repurmosing of an existing 11kV cabinet for linking to new 11kV switchgear | Pcs | 1 |  |  | 0 | 0
8 | HV and MV XLPE Cables
8.1 | 69 kV XLPE cables for linking 69/11kV 15MVA transformer to GIS transformer bay with all accessories, both sides terminations, cable trays, supports, etc. (as per technical specifications) | Sum | 1 |  |  | 0 | 0
8.2 | 33 kV XLPE cables for linking 33/11kV 20MVA transformer to the dedicaed 33kV cubicle with all accessories, both sides terminations, cable trays, supports, etc. (as per technical specifications) | Sum | 1 |  |  | 0 | 0
8.3 | 11 kV XLPE cables for linking 69/11kV 15MVA transformer to the dedicaed 11kV cubicle with all accessories, both sides terminations, cable trays, supports, etc. (as per technical specifications) | Sum | 1 |  |  | 0 | 0
8.4 | 11 kV XLPE cables for linking 33/11kV 20MVA transformer to the dedicaed 11kV cubicle with all accessories, both sides terminations, cable trays, supports, etc. (as per technical specifications) | Sum | 1 |  |  | 0 | 0
8.5 | 11 kV XLPE cables for linking 11/0.4kV 160kVA transformer to the dedicaed 11kV cubicles with all accessories, both sides terminations, cable trays, supports, etc. (as per technical specifications) | Sum | 2 |  |  | 0 | 0
8.6 | 11 kV XLPE cables for linking 11kV earthing transformers to the secondaries of 69/11kV and 33/11kV power transformers with all accessories, both sides terminations, cable trays, supports, etc. (as per technical specifications) | Sum | 2 |  |  | 0 | 0
8.7 | 11 kV XLPE cables for linking old and new 11kV switchgears with all accessories, both sides terminations, cable trays, supports, etc. (as per technical specifications) | Sum | 1 |  |  | 0 | 0
9 | Power and Control Cables
9.1 | 0.4 kV Power cables for outdoor & indoor lighting and power | Sum | 1 |  |  | 0 | 0
9.2 | Control, protection, metering cables as required | Sum | 1 |  |  | 0 | 0
9.3 | Cable trays, supports, terminations, etc. | Sum | 1 |  |  | 0 | 0
10 | Auxillary Supply 400/230 V
10.1 | 0.4 kV AC distribution switchgear and indoor and outdoor lighting switchboards | Sum | 1 |  |  | 0 | 0
10.2 | Stand-by Diesel generator 100kVA, 3 phase 400V 50Hz, complete with all accessories | Pcs | 1 |  |  | 0 | 0
11 | Auxiliary DC supply system
11.1 | 110 V DC supply system with cabling, batteries & charger | Sum | 1 |  |  | 0 | 0
11.2 | 110 V DC distribution system | Sum | 1 |  |  | 0 | 0
11.3 | 48 V DC distribution system with cabling, batteries & charger | Sum | 1 |  |  | 0 | 0
11.4 | 48 V DC distribution system | Sum | 1 |  |  | 0 | 0
11.5 | Emergency lighting system 110V DC buffered by batteries, for control building | Sum | 1 |  |  | 0 | 0
11.6 | 110 VDC/230 VAC dual inverter | Pcs | 1 |  |  | 0 | 0
12 | Indoor Control Panel
12.1 | 33/11 kV 20MVA Transformer bay with AVR | Pcs | 1 |  |  | 0 | 0
12.2 | Common Alarm including RTU and all necessary accessories | Pcs | 1 |  |  | 0 | 0
12.3 | Metering Panel | Pcs | 1 |  |  | 0 | 0
13 | Indoor Protection Panel
13.1 | 69/11 kV 15MVA Transformer bay | Pcs | 1 |  |  | 0 | 0
13.2 | 69 line bay | Pcs | 2 |  |  | 0 | 0
13.3 | 69/11 kV GIS Coupler and Busbar measurement bays | Pcs | 1 |  |  | 0 | 0
13.4 | 33/11 kV 20MVA Transformer bay | Pcs | 1 |  |  | 0 | 0
14 | Substation Control and Monitoring System (SCMS)
14.1 | Operator/Engineering workstations, UCPs/Servers, station buses, ethernet switches, printers, complete GPS synchronisation system, etc… including softwares with full licenses (as per technical specifications) | Sum | 1 |  |  | 0 | 0
14.2 | Connection equipment (copper cable, fiber optics, connectors, junction box, cable tray, cords, special telecom cables, ...) | Sum | 1 |  |  | 0 | 0
14.3 | Interface Gateway to remote workstation (and future Remote control center) | Sum | 1 |  |  | 0 | 0
14.4 | Operator desk and chairs | Sum | 1 |  |  | 0 | 0
14.5 | Remote Engineering Workstation | Sum | 1 |  |  | 0 | 0
14.6 | Laptop-based service with all necessary software to be used as a service unit for engineering, analysis and modification. | Sum | 1 |  |  | 0 | 0
14.7 | Automatic Event data collection system (as per technical specifications) for Fond Cole, Padu ad Trafalgar SS: all necessary equipment, accessories and softwares | Sum | 1 |  |  | 0 | 0
15 | Telecommunication System
15.1 | FO approach cable 48F (between substation and power plant ODFs and to remote control workstation at Fond Cole) with all necessary accessories and splicing to pigtails | Sum | 1 |  |  | 0 | 0
15.2 | Cabinet with redundant power supply including (but not limited) to: Optical distribution frame with pigtails, SDH/Router terminal equipment and terminal multiplexer, 10 Base-T/100Base-TX fast Ethernet ports, PCM access multiplexer and accessories | Sum | 1 |  |  | 0 | 0
15.3 | Private Automatic Branch Exchange complete system PABX (as per technical specifications) | Sum | 1 |  |  | 0 | 0
15.4 | Telephone IP sets incl. Cabling and interfacing to FO access mux and central PABX | Pcs | 3 |  |  | 0 | 0
15.5 | Necessary equipment for linking existing power station communication system to Fond Cole control center | Sum | 1 |  |  | 0 | 0
16 | Earthing and Lightning Installation
16.1 | Earthing, equipotential bonding complete with all required cables, rods and accessories, etc. with connection to power plant earth grid | Sum | 1 |  |  | 0 | 0
16.2 | Lightning protection system for outdoor switchyard and control building (lightning mast/rod, overhead ground wire) complete with all required cables and accessories | Sum | 1 |  |  | 0 | 0
17 | Miscellaneous
17.1 | Air conditioning system, Indoor and outdoor lighting/sockets, CCTV System, fire alarm system, plumbing, etc. | Sum | 1 |  |  | 0 | 0
18 | Testing, Commisioning, Final inspection and Energizing
18.1 | Testing and commissioning | Sum | 1 |  |  | 0 | 0
18.2 | Final inspection and energizing | Sum | 1 |  |  | 0 | 0
19 | Factory acceptance tests (FAT) (For Major SS equipment) for all Substations
19.1 | FAT for Four (04) persons : a) GIS switchgear b) Power and Auxiliary Transformers c) 33kV and 11kV switchgears d) 69kV, 33kV, 11kV and 2.2kV power cables e) 69kV cable termination with intergrated surge arresters f) Indoor control and protection Panels g) Substation Control and Monitoring System h) Telecom equipment | Sum | 1 |  |  | 0 | 0
20 | Training for all Substations
20.1 | Field training of operation and maintenance personnel, Ten (10) persons for two (2) weeks: GIS, Outdoor equipment, MV switchcgears, Power and auxiliary transformers, AC&DC auxiliary system, protection system, SCMS and Telecom equipment | Sum | 1 |  |  | 0 | 0
20.2 | GIS and outdoor equipment training at the manufacturer's training center, Two (2) persons for one (1) week | Sum | 1 |  |  | 0 | 0
20.3 | Power transformers at the manufacturer's training center, Two (2) persons for one (1) week | Sum | 1 |  |  | 0 | 0
20.4 | Protection training at the manufacturer's training center, Two (2) persons for one (1) week | Sum | 1 |  |  | 0 | 0
20.5 | SCMS and Telecommunication system training at the manufacturer's training center, Two (2) persons for one (1) week | Sum | 1 |  |  | 0 | 0
21 | Other Equipment
21.1 | Any other equipment for Substation to fulfill the purpose of the project | Sum | 1 |  |  | 0 | 0
[5 empty] | TOTAL (to Schedule No. 5. Grand Summary) | 0 | 0
Name of Bidder
Signature of Bidder
1 Specify currency in accordance with ITB 18
2 Quatities are Indicative and the Total is a lumpsum price.

## FOND COLE SUB S5
FOND COLE SUB S5
Schedule No. 5. Grand Summary
Item | Description | Total Price1
|  | Local | Foreign | FOND COLE SUB S5
FOND COLE SUB S1 | Total Schedule No. 1. Plant, and Mandatory Spare Parts Supplied from Abroad | N/A | 0
FOND COLE SUB S2 | Total Schedule No. 2. Plant, and Mandatory Spare Parts Supplied from Within the Employer’s Country | 0 | N/A
FOND COLE SUB S3 | Total Schedule No. 3. Design Services | 0 | 0
FOND COLE SUB S4 | Total Schedule No. 4. Installation and Other Services | 0 | 0
| TOTAL (to Letter of Bid) | 0 | 0
Name of Bidder
Signature of Bidder
1Specify currency in accordance with ITB 18. Create and use as many columns for Foreign Currency requirement as there are foreign currencies

## FOND COLE SUB S6
FOND COLE SUB S6
Schedule No. 6. Recommended Spare Parts
Item | Description | UOM | Qty. | Unit Price |  | Total Price
|  |  |  | EXW | CIF or CIP
|  |  |  | (local parts) | (foreign parts) | (local parts) | (foreign parts)
|  |  | (1) | (2) | (3) | (1) x (2) | (1) x (3)
[6 empty] | 0 | 0
[6 empty] | 0 | 0
[6 empty] | 0 | 0
[6 empty] | 0 | 0
[6 empty] | 0 | 0
[6 empty] | 0 | 0
[6 empty] | 0 | 0
[6 empty] | 0 | 0
[6 empty] | 0 | 0
[6 empty] | 0 | 0
[6 empty] | 0 | 0
[6 empty] | 0 | 0
[6 empty] | 0 | 0
[6 empty] | 0 | 0
[6 empty] | 0 | 0
|  |  | TOTAL |  |  | 0 | 0
Name of Bidder
Signature of Bidder

## FOND COLE NOTES
FOND COLE NOTES
Schedule No. 1. Plant and Mandatory Spare Parts Supplied from Abroad
item ??
Add info
Add info
item ??
Add info
Add info
item??
Add info
Schedule No. 2. Plant and Mandatory Spare Parts Supplied from Within the Employer’s Country
SALES AND OTHER TAXES
Add info
Add info
Schedule No. 3. Design Services
TOPOGRAPHICAL SURVEYS AND STUDIES
Add info
Item ??
Add info
Schedule No. 4. Installation and Other Services
MOBILIZATION AND DEMOBILIZATION
Add info
BUILDINGS (GIS + CONTROL BUILDING) EXCAVATION + BACKFILLING + LEVELING
Add info
Add info
BUILDINGS (GIS + CONTROL BUILDING) CONCRETE, FORMWORK AND REINFORCEMENT WORKS
Add info
Add info
HOLLOW BLOCKS + FINISHES WORKS
Add info
Add info
CARPENTRY
Add info
Add info
OTHER
Add info
Add info
TRANSFORMER ZONE EXCAVATION + BACKFILLING + LEVELING
Add info
Add info
Schedule No. 6. Recommended Spare Parts
Add info
Add info